## Sheet1
Ball and Beam Parts List
|  | Quantity | Name | Link | Unit price | Total price
|  | 1 | SparkFun Redboard Qwiic | https://www.amazon.com/SparkFun-ATMega328P-Compatible-Practical-Serial-USB/dp/B07MTQ8GJC | 16.82 | 16.82
|  | 1 | Miuzei digital servo with horn | https://www.amazon.com/gp/product/B07HNTKSZT | 15.79 | 15.79
|  | 1 | Adafruit VL53L0X Time of Flight Distance Sensor | https://www.adafruit.com/product/3317 | 14.95 | 14.95
|  | 1 | Adafruit LSM6DS33 6-DoF Accel + Gyro IMU - STEMMA QT / Qwiic | https://www.adafruit.com/product/4480 | 5.95 | 5.95
|  | 1 | 5mm diameter x 250mm length stainless steel rod (5x pieces) | https://www.amazon.com/gp/product/B082ZNJR7D | 8.99 | 8.99
|  | 1 | Premium Male/Male Jumper Wires - 20 x 6" (150mm) | https://www.adafruit.com/product/1957 | 1.95 | 1.95
|  | 1 | Qwiic cable 50mm length | https://www.adafruit.com/product/4399 | 0.95 | 0.95
|  | 1 | Qwiic cable 200mm length | https://www.adafruit.com/product/4401 | 0.95 | 0.95
|  | 1 | USB mini cable | https://www.adafruit.com/product/592 | 2.95 | 2.95
|  | 1 | 6V power supply | https://www.amazon.com/gp/product/B087ZX2YY5 | 9.99 | 9.99
|  | 1 | Delrin Acetal Resin Ball, 1.5 inch diameter, 9614K39 | https://www.mcmaster.com/plastic-balls/wear-resistant-easy-to-machine-delrin-acetal-resin-balls/ | 3.58 | 3.58
|  | 1 | 3D printed parts | https://www.shapeways.com/ | 30 | 30
|  | 1 | Hardware - nuts, bolts, standoffs | TODO | 5 | 5
|  |  | TOTAL |  |  | 117.87
Alternate
|  | 1 | 5V power supply L6R12H-050 | https://www.digikey.com/en/products/detail/tri-mag-llc/L6R12H-050/7682624
|  | 1 | 2.1mm ID, 5.5mm OD barrel jack panel mount | https://www.digikey.com/en/products/detail/cui-devices/PJ-038AH/1644551
|  |  | Hardware | Use Fastenal as vendor
|  | 1 | 693ZZ Deep Groove Ball Bearing Double Shield 3mm Bore x 8mm OD x 4mm Depth | https://www.amazon.com/uxcell-Groove-Bearing-2080093-Bearings/dp/B07FVYPMPX/
|  | 1 | Sleeve Bearing 3mm Bore x 5mm OD x 5mm Length | https://www.amazon.com/uxcell-Bearing-Bearings-Wrapped-Bushings/dp/B07JLBMKPV/
|  | 1 | M3 x 16mm screw
Servo mount
X | 48 | 4 | M4 x 16mm screw
X | 48 | 4 | M4 nut
Power jack mount
X | 24 | 2 | M2 x 12mm screw
X | 24 | 2 | M2 nut
Arduino
X | 48 | 4 | M3 x 16mm screw
X | 48 | 4 | M3 nut
M | 48 | 4 | M3 x 6mm female-female standoff
M | 12 | 1 | Plastic enclosure box 100mm x 60mm x 25mm | https://www.amazon.com/Electronic-Prototype-Junction-Enclosure-Portable/dp/B073Y7FW1Q/
Sensor mount
X | 48 | 4 | M2.5 x 20mm screw
X | 96 | 8 | M2.5 nut
Beam
X | 192 | 16 | 1/4" ID, 5/8" OD washers
X | 24 | 2 | 1/4" dia bolt, 4" length
X | 24 | 2 | Alloy Steel Shoulder Screw, 1/4" Shoulder Diameter, 2" Shoulder Length, 10-24 Thread | https://www.mcmaster.com/91259A103/
X | 24 | 2 | Low-Strength Steel Nylon-Insert Locknut, Zinc-Plated, 10-24 Thread Size | https://www.mcmaster.com/90631A011/
M | 12 | 1 | Alloy Steel Shoulder Screw, 4 mm Shoulder Diameter, 12 mm Shoulder Length, M3 x 0.5 mm Thread | https://www.mcmaster.com/92981A143/
M | 12 | 1 | 18-8 Stainless Steel Unthreaded Spacer, 4.500 mm OD, 4 mm Long, for M3 Screw Size | https://www.mcmaster.com/92871A173/
Base
| 12 | 1 | 1" nominal / 0.75" true thickness x 8" nominal / 7.25" true width x 8ft pine wood board | https://www.lowes.com/pd/Common-1-in-x-8-in-x-8-ft-Actual-0-75-in-x-7-25-in-x-8-ft-Pine-Board/1000248289 |  |  | Each ballbeam needs 15" + 9" = 24" total length
X | 48 | 4 | Rubber foot | https://www.amazon.com/LARGE-EXTRA-ROUND-RUBBER-BUMPERS/dp/B01LDT7UHM/
X | 48 | 4 | M4 T-nut
X | 24 | 2 | L bracket | https://www.homedepot.com/p/Everbilt-1-1-2-in-Zinc-Plated-Corner-Brace-4-Pack-15304/202033892
X | 144 | 12 | #6 x 5/8 in. Philips Square Drive Pan Head wood screw | https://www.homedepot.com/p/SPAX-6-x-5-8-in-Philips-Square-Drive-Pan-Head-Full-Thread-Zinc-Coated-Multi-Material-Screw-50-per-Box-4111010350161/202040985