## BOM
Short name | Long description | Notes | Vendor | Part Number | Link | Qty. (assy) | Qty. (purchase) | Unit price | Total price | Subassy | Type
IMU sensor | Adafruit LSM6DS33 6-DoF Accel + Gyro IMU - STEMMA QT / Qwiic |  | Adafruit | 4480 | https://www.adafruit.com/product/4480 | 1 | 1 | 5.95 | 5.95 | Beam | Electronic
ToF sensor | Adafruit VL53L0X Time of Flight Distance Sensor |  | Adafruit | 3317 | https://www.adafruit.com/product/3317 | 1 | 1 | 14.95 | 14.95 | Beam | Electronic
Jumper wire | Premium Male/Male Jumper Wires - 20 x 6" (150mm) |  | Adafruit | 1957 | https://www.adafruit.com/product/1957 | 4 | 1 | 1.95 | 1.95 | Servo cluster | Electronic
Micro USB cable | USB cable - USB A to Micro-B - 3 foot long |  | Adafruit | 592 | https://www.adafruit.com/product/592 | 1 | 1 | 2.95 | 2.95 | Arduino cluster | Electronic
Qwiic cable 200mm | Qwiic cable 200mm length | ToF sensor to ardiuno | Adafruit | 4401 | https://www.adafruit.com/product/4401 | 1 | 1 | 0.95 | 0.95 | Arduino cluster | Electronic
Qwiic cable 50mm | Qwiic cable 50mm length | ToF sensor to IMU sensor | Adafruit | 4399 | https://www.adafruit.com/product/4399 | 1 | 1 | 0.95 | 0.95 | Beam | Electronic
Servo | ANNIMOS 20KG Digital Servo DS3218MG | Comes with a servo horn (has two screws in it pre-installed) and a screw | Amazon | B076CNKQX4 | https://www.amazon.com/ANNIMOS-Digital-Waterproof-DS3218MG-Control/dp/B076CNKQX4 | 1 | 1 | 16.66 | 16.66 | Servo cluster | Electronic
Rail | 5mm diameter x 250mm length stainless steel rod (5x pieces) |  | Amazon | g20080400ux0010 | https://www.amazon.com/gp/product/B082ZNJR7D | 2 | 1 | 8.99 | 8.99 | Beam | Structural
Fork | Fork, 3D printed, MJF Nylon PA12 Raw (Solid Gray) | Connects servo and sensor mounts | CraftCloud | N/A | https://craftcloud3d.com/ | 1 | 1 | 10.82 | 10.82 | Beam | Structural
Hinge | Hinge, 3D printed, MJF Nylon PA12 Raw (Solid Gray) | Near the back board | CraftCloud | N/A | https://craftcloud3d.com/ | 1 | 1 | 11.96 | 11.96 | Base | Structural
Rail holder base | Rail holder, 3D printed, MJF Nylon PA12 Raw (Solid Gray) | Attaches to the hinge, holds the rail | CraftCloud | N/A | https://craftcloud3d.com/ | 1 | 1 | 6.14 | 6.14 | Beam | Structural
Rail holder tip | Sensor mount, 3D printed, MJF Nylon PA12 Raw (Solid Gray) | Holds the sensors | CraftCloud | N/A | https://craftcloud3d.com/ | 1 | 1 | 12.15 | 12.15 | Beam | Structural
Servo mount | Servo mount, 3D printed, MJF Nylon PA12 Raw (Solid Gray) | Holds the servo | CraftCloud | N/A | https://craftcloud3d.com/ | 1 | 1 | 19.17 | 19.17 | Servo cluster | Structural
Barrel jack | 2.1mm ID, 5.5mm OD barrel jack panel mount | Powers the servo only | Digikey | CP-038AH-ND | https://www.digikey.com/en/products/detail/cui-devices/PJ-038AH/1644551 | 1 | 1 | 0.73 | 0.73 | Servo cluster | Electronic
Power supply | 5V power supply L6R12H-050 |  | Digikey | 364-1261-ND | https://www.digikey.com/en/products/detail/tri-mag-llc/L6R12H-050/7682624 | 1 | 1 | 7.6 | 7.6 | Servo cluster | Electronic
#6 x 5/8" wood screw | #6-18 x 5/8" Phillips Round Head Wood Screw, Zinc | Phillips or Slot head style is OK, hold the Arduino enclosure and the servo mount to the base board | Fastenal | 30560 | https://www.fastenal.com/products/details/30560 | 4 | 4 | 0.05473 | 0.21892 | Base | Fastener
Corner brace | 1-1/2" x 5/8" Zinc Boxed Corner Brace Without Screws | Hold the two wood boards (with the corner brace) | Fastenal | 129758 | https://www.fastenal.com/product/hardware/braces-and-brackets/equipment-braces?categoryId=600211&level=3&query=129758&isExpanded=true | 2 | 2 | 1.22 | 2.44 | Base | Fastener
#8 x 3/4" wood screw | #8-15 x 3/4" Flat Countersunk Head Phillips Drive Sharp Point Zinc Finish Wood Screw |  | Fastenal | 30124 | https://www.fastenal.com/products/details/30124 | 8 | 8 | 0.0666 | 0.5328 | Base | Fastener
1/4" bolt | 1/4"-20 x 4" SAE J429 Grade 5 Zinc Finish Steel Tap Bolt | Upright support for the hinge | Fastenal | 144479 | https://www.fastenal.com/products/details/0144479 | 2 | 2 | 0.5816 | 1.1632 | Base | Fastener
1/4" nut | 1/4"-20 Zinc Finish Grade 5 Finished Hex Nut | Upright support for the hinge | Fastenal | 36302 | https://www.fastenal.com/products/details/36302 | 6 | 6 | 0.054 | 0.324 | Base | Fastener
#10 lock nut | #10-24 Grade 2 Zinc Finish NM Steel Nylon Insert Lock Nut | Used to lock the rail holder sholder bolts (between the rail holders and the hinge and fork respectively) | Fastenal | 37014 | https://www.fastenal.com/products/details/37014 | 2 | 2 | 0.0562 | 0.1124 | Beam | Fastener
1/4" shoulder bolt | Alloy Steel Shoulder Screw, 1/4" Shoulder Diameter, 2" Shoulder Length, 10-24 Thread |  | Fastenal | 26310 | https://www.fastenal.com/product?query=26310&fsi=1 | 2 | 2 | 2.29 | 4.58 | Beam | Fastener
1/4" washer | 1/4" x 0.625" OD Low Carbon Zinc Finish Steel SAE General Purpose Flat Washer | For the 1/4" bolt and the 1/4" shoulder bolt | Fastenal | 1133078 | https://www.fastenal.com/product?query=1133078&fsi=1 | 16 | 16 | 0.0523 | 0.8368 | Various | Fastener
M2 nut | M2-0.4 DIN 934 Plain Finish Steel Class 6 Hex Nut | For barrel jack | Fastenal | 40140 | https://www.fastenal.com/product?query=40140&fsi=1 | 2 | 2 | 0.0372 | 0.0744 | Servo cluster | Fastener
M2 x 12mm bolt | M2-0.4 x 12mm ISO 4762/DIN 912 Hex Drive Class 12.9 Zinc Finish Alloy Steel Socket Cap Screw | For barrel jack | Fastenal | 141685 | https://www.fastenal.com/product?query=0141685&fsi=1 | 2 | 2 | 0.2216 | 0.4432 | Servo cluster | Fastener
M2.5 nut | M2.5-0.45 DIN 934 Zinc Finish Steel Class 6 Hex Nut | For IMU/dist sensor | Fastenal | 40301 | https://www.fastenal.com/product?query=40301&fsi=1 | 11 | 8 | 0.1401 | 1.1208 | Beam | Fastener
M2.5 x 20mm bolt | M2.5-0.45 x 20mm DIN 7985 Phillips Drive Pan Head Zinc Finish Steel Machine Screw | For IMU/dist sensor | Fastenal | 91182 | https://www.fastenal.com/product?query=91182&fsi=1 | 4 | 4 | 0.1214 | 0.4856 | Beam | Fastener
M3 nut | M3-0.5 DIN 934 Zinc Finish Steel Class 8 Hex Nut | For the arduino | Fastenal | 1140302 | https://www.fastenal.com/product?query=1140302&fsi=1 | 4 | 4 | 0.0447 | 0.1788 | Arduino cluster | Fastener
M3 x 12mm bolt | M3-0.5 x 12mm ISO 4762 Hex Drive Class 12.9 Black Oxide Finish Alloy Steel Socket Cap Screw | For the arduino | Fastenal | 39505 | https://www.fastenal.com/products/details/39505 | 4 | 4 | 0.2057 | 0.8228 | Arduino cluster | Fastener
M3 standoff | M3 x 6mm female-female standoff | For the arduino, 4.5mm not 6mm | McMaster Carr | 95947A002 | https://www.mcmaster.com/catalog/127/3535 | 4 | 4 | 0.53 | 2.12 | Arduino cluster | Fastener
M4 nut | M4-0.7 DIN 934 Zinc Finish Steel Class 8 Hex Nut | For servo | Fastenal | 1140303 | https://www.fastenal.com/product?query=1140303&fsi=1 | 4 | 4 | 0.0514 | 0.2056 | Servo cluster | Fastener
M4 washer | M4 washer 4mm ID, 0.8mm thickness | For servo | Fastenal | 40353 | https://www.fastenal.com/products/details/40353 | 4 | 5 | 0.0302 | 0.151 | Beam | Fastener
M4 x 16mm bolt | M4-0.7 x 16mm ISO 4762 Hex Drive Class 12.9 Black Oxide Finish Alloy Steel Socket Cap Screw | For servo | Fastenal | 1139526 | https://www.fastenal.com/product?query=1139526&fsi=1 | 4 | 4 | 0.1148 | 0.4592 | Servo cluster | Fastener
Rubber foot | 352-10-15-M4-S-55 GN352-10-15-M4-S-55 RUBBER BUMPER |  | Fastenal | 99443033 | https://www.fastenal.com/product?query=99443033&fsi=1 | 4 | 4 | 1.29 | 5.16 | Base | Fastener
T-nut | M4 Zinc Finish Low Carbon Steel T-Nut | Hold rubber feet | Fastenal | 11115602 | https://www.fastenal.com/product?query=11115602&fsi=1 | 4 | 4 | 0.3451 | 1.3804 | Base | Fastener
Wood board | 1" nominal / 0.75" true thickness x 8" nominal / 7.25" true width x 8ft select pine wood board | Both the base board and the back board are cut from this board | Home Depot | 202535862 | https://www.homedepot.com/p/1-in-x-8-in-x-8-ft-Select-Pine-Board-929612/202535862 | 2 | 1 | 6.12 | 6.12 | Base | Structural
4 mm shoulder bolt | Alloy Steel Shoulder Screw, 4 mm Shoulder Diameter, 12 mm Shoulder Length, M3 x 0.5 mm Thread | Connects servo arm to the fork | McMaster Carr | 92981A143 | https://www.mcmaster.com/catalog/127/3338/ | 1 | 1 | 2.82 | 2.82 | Beam | Fastener
Ball | Delrin Acetal Resin Ball, 1.5 inch diameter |  | McMaster Carr | 9614K39 | https://www.mcmaster.com/plastic-balls/wear-resistant-easy-to-machine-delrin-acetal-resin-balls/ | 1 | 1 | 3.58 | 3.58 | Beam | Structural
Enclosure | Potting box, 3-15/16" x 2-3/8" x 1" 1040N23 |  | McMaster Carr | 1040N23 | https://www.mcmaster.com/catalog/127/981 | 1 | 1 | 5.79 | 5.79 | Arduino cluster | Structural
Arduino | SparkFun Redboard Qwiic |  | SparkFun | 15123 | https://www.sparkfun.com/products/15123 | 1 | 1 | 19.95 | 19.95 | Arduino cluster | Electronic
TOTAL | [6 empty] | 111 |  | 182.9899
Additional Notes
Each ballbeam needs 15" + 9" = 24" total length, Home Depot will cut the 8ft board into 2ft lengths for you.
Use the STEP files included in the GitHub repository, 5 parts total. OBB was developed using the material MJF Nylon PA12 Raw (Solid Gray), but other (cheaper) materials way work as well.